## IP_Addressing
MPLS Network IP Addressing Table
Device | Interface | IP Address | Subnet Mask | Network | Description
HQ | Loopback0 | 4.4.4.4 | 255.255.255.255 | 4.4.4.4/32 | HQ Router-ID
HQ | e0/0 | 105.100.50.2 | 255.255.255.252 | 105.100.50.0/30 | CE to PE link
PE | Gi0/0/0/0 | 105.100.50.1 | 255.255.255.252 | 105.100.50.0/30 | PE to HQ (CE)
PE | Gi0/0/0/1 | 20.20.20.1 | 255.255.255.0 | 20.20.20.0/24 | PE to P core link
P | Gi0/0/0/0 | 20.20.20.2 | 255.255.255.0 | 20.20.20.0/24 | Core link to PE
P | Gi0/0/0/1 | 30.30.30.2 | 255.255.255.0 | 30.30.30.0/24 | Core link to PE1
PE1 | Gi0/0/0/1 | 30.30.30.1 | 255.255.255.0 | 30.30.30.0/24 | PE1 to P core
PE1 | Gi0/0/0/0 | 206.200.100.1 | 255.255.255.252 | 206.200.100.0/30 | PE1 to Branch
BR | e0/0 | 206.200.100.2 | 255.255.255.252 | 206.200.100.0/30 | Branch to PE1
BR | Loopback0 | 6.6.6.6 | 255.255.255.255 | 6.6.6.6/32 | Branch Router-ID

## Router_IDs
Device | Loopback Interface | IP Address | Purpose
HQ | Loopback0 | 4.4.4.4/32 | Router-ID for BGP/OSPF
BR | Loopback0 | 6.6.6.6/32 | Router-ID for BGP/OSPF

## BGP_Neighbors
Device | Neighbor IP | Remote AS | Description
HQ | 105.100.50.1 | 65400 | eBGP to MPLS Provider PE
BR | 206.200.100.1 | 65400 | eBGP to MPLS Provider PE1

## OSPF_Core
Device | Interface | Network | OSPF Area | Description
PE | Gi0/0/0/1 | 20.20.20.0/24 | Area 0 | Provider core link
P | Gi0/0/0/0 | 20.20.20.0/24 | Area 0 | Provider core
P | Gi0/0/0/1 | 30.30.30.0/24 | Area 0 | Provider core
PE1 | Gi0/0/0/1 | 30.30.30.0/24 | Area 0 | Provider core link

## MPLS_Device_Roles
Device | Role | Description
HQ | CE (Customer Edge) | Customer router at headquarters
BR | CE (Customer Edge) | Customer router at branch
PE | Provider Edge | Edge router connecting customer to MPLS core
PE1 | Provider Edge | Edge router connecting branch to MPLS core
P | Provider Core | Core MPLS router switching labels